## Taul1
Check our brands:
www.reairsoft.com/en | The online store for people who love airsoft, the planet and reasonable prices! Secondhand replicas and gear. In English.
www.atomcustomparts.com | At the core of airsoft perfection! You can find our parts from Atom Airsoft online store. In English.
www.atom-airsoft.fi | Airsoft online store and upgrade service. In Finnish, we ship all over Europe.
Version 1.1 © Sakari Vyyryläinen ( nickname: "zakkez"), Finland 2019
[5 empty] | F | 45.031
AEG efficiency calculator |  |  |  |  | W | 55.163 | How to use this file
Rate of fire (rps) | 25 | 25 |  | Measure using chrono. | E.akku | 113.4 | AEG efficiency calculator tells how efficiently your gun converts battery power to piston movement. Fill yellow and blue fields. If you don't know the Spring constant (-k) value, use the Spring constant (-k) calculator first.
Current (I) (A) | 9 | 9 |  | Measure using power meter with full auto. | x | 0.049
Voltage (U) (V) | 12.6 | 12.6 |  | Measure using voltage meter. | E.jousi | 1.1933
Input power (W) | 10 |  |  | Show how much power battery gives.
Spring constant (-k) | 919 | -919 |  | Describes the stiffness of the spring. | E.kok | 29.8366
Maximum theoretical power (J) | 1.1933 |  |  | This is the maximum power (Joules) what gun can shoot.
Piston teeth quantity (full 16/20) | 16 | 0.049 | Iskupituus millimetreinä | This value specifies the lenght of the piston stroke. | E.ss | -0.68813 | How to use the Spring constant (-k) calculator
Spring preload in gearbox (mm) | 2 | 0.002 |  | Lenght you need pre-compress spring when you install it. | x.B | 0.03675 | Attach a weight to your spring and measure how many millimetres (mm) it stretches the spring when using a certain weight for the stretching. I recommend you to use at least 1,5 kg weight for the measuring as a smaller weight might result in such a small spring stretch that it might be hard to measure it in millimetres. Then fill in the result (mm) and the weight mass you used (kg) to the calculator and it gives you the -k value.
Piston mass (g) | 30 | 0.03 |  | Basic piston mass with pistonhead is about 30g. No signifiant variable for the result. | Männän v.k | 1.225
g | 9.81 |  |  |  | Männän v.max | 2.45
Result | % |  |  |  | a.mäntä | 2.45
η.efficiency= | 26.311 |  |  | How efficiently your gun converts battery power to piston movement. | F.mäntä_massa | 0.0735
[5 empty] | W.männän_massa | 0.0036015
Pneumatic efficiency over Joules
This calculator shows how good air sealing and optimal barrel volume your gun has. In other words, this value tells how much of the energy of your spring converts to movement energy of the BB. It is impossible to reach a 100% (value 100) result as there is always some friction and air resistance, but the closer to 100 the value is, the better the pneumatic efficiency. If you get a really small result, your gun might be leaking air or the air volume of your inner barrel might not be optimal in relation to your cylinder.
Spring constant (-k) calculator
Spring stretch with weight (mm): | 77
Weight mass (kg): | 3
-k | 382.2078
Short stroke solver
Pneumatic efficiency over Joules | [6 empty] | This solver gives you an approximation of how much short stroking will decrease your gun's muzzle energy. This solver doesn't take into account the very small change in the air volume of the cylinder. First, measure the values and fill in the fields of the AEG efficiency calculator. Then fill in the field Short stroked piston teeth quantity.
Joules (J) | 1.6 |  |  | Measure using chrono.
η.joules= | 134.0634 |  |  | How much of the energy of your spring converts to movement energy of the BB.
Short stroke solver
Short stroked piston teeth quantity | 12 | B
Energy before short stroke (J) | 1.5998
Energy after short stroke (J) | 0.92253
© Sakari Vyyryläinen ( nickname: "zakkez"), Finland 2019
Spring constant table
NOTICE!
Different batches of springs could have different spring constant value! We recommend to determine spring constant value yourself.
Constant value do not tell directly how much power spring gives. Spring free lenght and constant k value define together the spring power!
Measurer: Sakari Vyyryläinen, January 2019
Brand | Spring constant (k) value |  |  | Spring type |  |  | Stretch (mm) | Weight (kg)
Atom Custom Momentum M80 | 382.2078 |  |  | Linear |  |  | 77 | 3
Atom Custom Momentum M90 | 382.2078 |  |  | Linear |  |  | 77 | 3
Atom Custom Momentum M100 | 436.6469 |  |  | Linear |  |  | 67.4 | 3
Atom Custom Momentum M110 | 535.0909 |  |  | Linear |  |  | 55 | 3
Atom Custom Momentum M120 | 684.4186 |  |  | Linear |  |  | 43 | 3
Atom Custom Momentum M130
Atom Custom Momentum M140 | 919.6875 |  |  | Linear |  |  | 32 | 3
Atom Custom Momentum M150 | 1014.8276 |  |  | Linear |  |  | 29 | 3
SHS M90 | 439.2537 |  |  | Non-linear, calculator assumes that k value is constant |  |  | 67 | 3
SHS M100 | 565.9615 |  |  | Non-linear, calculator assumes that k value is constant |  |  | 52 | 3
SHS M110 | 613.125 |  |  | Non-linear, calculator assumes that k value is constant |  |  | 48 | 3
SHS M120 | 754.6154 |  |  | Non-linear, calculator assumes that k value is constant |  |  | 39 | 3
SHS M130 | 865.5882 |  |  | Non-linear, calculator assumes that k value is constant |  |  | 34 | 3
SHS M140 | 949.3548 |  |  | Non-linear, calculator assumes that k value is constant |  |  | 31 | 3
SHS M150 | 1014.8276 |  |  | Non-linear, calculator assumes that k value is constant |  |  | 29 | 3
SHS M160 | 1279.5652 |  |  | Non-linear, calculator assumes that k value is constant |  |  | 23 | 3
SHS M170 | 1548.9474 |  |  | Non-linear, calculator assumes that k value is constant |  |  | 19 | 3